## NOTES
ASA Letter | ASA Category | Field Crew Pamphlet Catagories |  |  | WARNING | BENCH | BENCH
B | Geotechnical | UCS Catagories | Dynamic | Category |  | BIKE | BIKE
C | Civil | Box (Cabinet) | TRUE | Boxes | If you make changes to the DXF tab, you MUST check both the LAYERS AND BLOCKS tabs to make sure your changes/adds/deletions are there as well. Failure to check will cause nTRIX to fuss at you and/or crash AutoCAD! | BIKE_RACK | BIKE_RACK
D | Process | Catch Basin | TRUE | Drainage |  | BIKERACK | BIKERACK
E | Electrical | Culvert |  | Drainage |  | BOREPIT | BOREPIT
F | Fire Protection | Gate | TRUE | Gates |  | BOX-CATV | BOX-CATV
G | General | Bench |  | Common Objects |  | BOX-E | BOX-E
H | Hazardous Materials | Bike Rack |  | Common Objects |  | BOX-SLC | BOX-SLC
I | Interiors | Bus Stop | TRUE | Common Objects |  | BOX-T | BOX-T
L | Landscape | Bush |  | Common Objects |  | BOX-TEL | BOX-TEL
M | Mechanical | Cell Tower |  | Common Objects |  | BOX-TRAF | BOX-TRAF
O | Operations | Fire Alarm |  | Common Objects |  | BOX-TRAFF | BOX-TRAFF
P | Plumbing | Fire Hydrant |  | Common Objects |  | BOX-UNK | BOX-UNK
Q | Equipment | Flagpole |  | Common Objects | ZZZ-END-ZZZ -> MUST BE THE LAST LINE IN THE LISTS (DXF, LAYERS, and BLOCKS) OR AUTOCAD WILL CRASH ON YOU! | BOX-W | BOX-W
R | Resource | Handicap Ramp |  | Common Objects |  | BUSH | BUSH
S | Structural | Mailbox |  | Common Objects |  | BUS-SHEL | BUS-SHEL
T | Telecommunications | Parking Meter |  | Common Objects |  | BUS-STOP | BUS-STOP
V | Survey/Mapping | Pay Phone |  | Common Objects |  | BX | BX
W | Distributed Energy | Post | TRUE | Common Objects |  | BX-ATT | BX-ATT
X | Other | Sign | TRUE | Common Objects |  | BX-BFD | BX-BFD
Z | Contractor/Shop Drawings | Stone |  | Common Objects |  | BX-CATV | BX-CATV
|  | Stump |  | Common Objects |  | BX-CC | BX-CC
|  | Trashcan | TRUE | Common Objects |  | BX-D | BX-D
|  | Tree |  | Common Objects |  | BX-E | BX-E
|  | Handhole | TRUE | Handholes |  | BX-F | BX-F
|  | Streetlight | TRUE | Lights |  | BX-G | BX-G
|  | Traffic Light | TRUE | Lights |  | BX-L3 | BX-L3
|  | Manhole | TRUE | Manholes |  | BX-MBTA | BX-MBTA
|  | Pedestal | TRUE | Pedestals |  | BX-MCI | BX-MCI
|  | Pole | TRUE | Poles |  | BX-MFS | BX-MFS
|  | Gas Vent |  | Other |  | BX-Q | BX-Q
|  | Irrigation Sprinkler |  | Other |  | BX-RCN | BX-RCN
|  | Irrigation Valve |  | Other |  | BX-S | BX-S
|  | Meter | TRUE | Other |  | BX-SLC | BX-SLC
|  | Observation Well |  | Other |  | BX-ST | BX-ST
|  | Stone Boundary Marker |  | Other |  | BX-T | BX-T
|  | Transformer |  | Other |  | BX-TCB | BX-TCB
|  | Vent Pipe |  | Other |  | BX-TRAF | BX-TRAF
|  | Vault | TRUE | Vaults |  | BX-VZ | BX-VZ
[6 empty] | BX-W | BX-W
[6 empty] | BX-WU | BX-WU
[6 empty] | BX-WW | BX-WW
[6 empty] | CATV_PED | CATV_PED
[6 empty] | CB | CB
[6 empty] | CB-IN | CB-IN
[6 empty] | CB-MH | CB-MH
[6 empty] | CB-NC1 | CB-NC1
[6 empty] | CB-NC2 | CB-NC2
[6 empty] | CELL-TWR | CELL-TWR
[6 empty] | CEV | CEV
[6 empty] | CEV | CULV
[6 empty] | CULV | FA
[6 empty] | FA | FH
[6 empty] | FH | FIRE_ALARM
[6 empty] | FIRE_ALARM | FLAG
[6 empty] | FLAG | GATE
[6 empty] | GATE | GATE-UNK
[6 empty] | GATE-UNK | GD
[6 empty] | GD | GG
[6 empty] | GG | GM
[6 empty] | GM | GS
[6 empty] | GS | GST
[6 empty] | GST | G-STEAM
[6 empty] | G-STEAM | GU
[6 empty] | GU | G-UNK
[6 empty] | G-UNK | GW
[6 empty] | GW | GWW
[6 empty] | GWW | HH
[6 empty] | HH | HH_BSWC
[6 empty] | HH_BSWC | HH-ATT
[6 empty] | HH-ATT | HH-BFD
[6 empty] | HH-BFD | HH-BPWD
[6 empty] | HH-BPWD | HH-BTPD
[6 empty] | HH-BTPD | HH-BWSC
[6 empty] | HH-BWSC | HH-CATV
[6 empty] | HH-CATV | HH-CC
[6 empty] | HH-CC | HH-D
[6 empty] | HH-D | HH-DPW
[6 empty] | HH-DPW | HH-E
[6 empty] | HH-E | HH-G
[6 empty] | HH-G | HH-GAS
[6 empty] | HH-GAS | HH-HPFS
[6 empty] | HH-HPFS | HH-HVAC
[6 empty] | HH-HVAC | HH-L3
[6 empty] | HH-L3 | HH-MBTA
[6 empty] | HH-MBTA | HH-MCI
[6 empty] | HH-MCI | HH-MDOT
[6 empty] | HH-MDOT | HH-MFS
[6 empty] | HH-MFS | HH-MH
[6 empty] | HH-MH | HH-NEXTG
[6 empty] | HH-NEXTG | HH-Q
[6 empty] | HH-Q | HH-RCN
[6 empty] | HH-RCN | HH-S
[6 empty] | HH-S | HH-ST
[6 empty] | HH-ST | HH-STEAM
[6 empty] | HH-STEAM | HH-STLT
[6 empty] | HH-STLT | HH-T
[6 empty] | HH-T | HH-TCB
[6 empty] | HH-TCB | HH-TRAF
[6 empty] | HH-TRAF | HH-TRAFF
[6 empty] | HH-TRAFF | HH-U
[6 empty] | HH-U | HH-UNK
[6 empty] | HH-UNK | HH-VZ
[6 empty] | HH-VZ | HH-W
[6 empty] | HH-W | HH-WU
[6 empty] | HH-WU | HH-WW
[6 empty] | HH-WW | HR
[6 empty] | HR | HVAC
[6 empty] | HVAC | HYD
[6 empty] | HYD | ICV
[6 empty] | ICV | LP
[6 empty] | LP | LPE
[6 empty] | LPE | MAIL_BOX
[6 empty] | MAIL_BOX | MAILBOX
[6 empty] | MAILBOX | MB
[6 empty] | MB | ME
[6 empty] | ME | MG
[6 empty] | MG | MH
[6 empty] | MH | MH-ATT
[6 empty] | MH-ATT | MH-BFD
[6 empty] | MH-BFD | MH-BWSC
[6 empty] | MH-BWSC | MH-CATV
[6 empty] | MH-CATV | MH-CC
[6 empty] | MH-CC | MH-D
[6 empty] | MH-D | MH-DPW
[6 empty] | MH-DPW | MH-E
[6 empty] | MH-E | MH-FIRE
[6 empty] | MH-FIRE | MH-G
[6 empty] | MH-G | MH-GAS
[6 empty] | MH-GAS | MH-HPFS
[6 empty] | MH-HPFS | MH-L3
[6 empty] | MH-L3 | MH-MBTA
[6 empty] | MH-MBTA | MH-MCI
[6 empty] | MH-MCI | MH-MCI_METRO
[6 empty] | MH-MCI_METRO | MH-MDOT
[6 empty] | MH-MDOT | MH-MFN
[6 empty] | MH-MFN | MH-MFS
[6 empty] | MH-MFS | MH-MH
[6 empty] | MH-MH | MH-NEXTG
[6 empty] | MH-NEXTG | MH-Q
[6 empty] | MH-Q | MH-QWEST
[6 empty] | MH-QWEST | MH-RCN
[6 empty] | MH-RCN | MH-S
[6 empty] | MH-S | MH-ST
[6 empty] | MH-ST | MH-STEAM
[6 empty] | MH-STEAM | MH-T
[6 empty] | MH-T | MH-TCB
[6 empty] | MH-TCB | MH-T-L3
[6 empty] | MH-T-L3 | MH-TRAF
[6 empty] | MH-TRAF | MH-U
[6 empty] | MH-U | MH-UNK
[6 empty] | MH-UNK | MH-VZ
[6 empty] | MH-VZ | MH-W
[6 empty] | MH-W | MH-WU
[6 empty] | MH-WU | MH-WW
[6 empty] | MH-WW | MW
[6 empty] | MW | OBS_WELL
[6 empty] | OBS_WELL | OW
[6 empty] | OW | PARKING
[6 empty] | PARKING | PARKINGMETER
[6 empty] | PARKINGMETER | PAY
[6 empty] | PAY | PAY PHONE
[6 empty] | PAY PHONE | P-E
[6 empty] | P-E | PED
[6 empty] | PED | PED-C
[6 empty] | PED-C | PED-CATV
[6 empty] | PED-CATV | PED-E
[6 empty] | PED-E | PED-F
[6 empty] | PED-F | PED-T
[6 empty] | PED-T | P-JO
[6 empty] | P-JO | PM
[6 empty] | PM | PM1
[6 empty] | PM1 | PM2
[6 empty] | PM2 | POLE-ELEC.
[6 empty] | POLE-ELEC. | POLE-JO
[6 empty] | POLE-JO | POLE-SE
[6 empty] | POLE-SE | POLE-ST
[6 empty] | POLE-ST | POST
[6 empty] | POST | POST-CONC
[6 empty] | POST-CONC | POST-STEEL
[6 empty] | POST-STEEL | PP
[6 empty] | PP | P-T
[6 empty] | P-T | RRPOST
[6 empty] | RRPOST | RRSIG
[6 empty] | RRSIG | SB
[6 empty] | SB | SG
[6 empty] | SG | SIGN-RR
[6 empty] | SIGN-RR | SL
[6 empty] | SL | SP
[6 empty] | SP | SPK
[6 empty] | SPK | STAND PIPES WATER
[6 empty] | STAND PIPES WATER | STAND-PIPE
[6 empty] | STAND-PIPE | STEAM-GATE
[6 empty] | STEAM-GATE | STG
[6 empty] | STG | STONE
[6 empty] | STONE | STUMP
[6 empty] | STUMP | TB
[6 empty] | TB | TBOX
[6 empty] | TBOX | TCAN
[6 empty] | TCAN | TELCOM_PED
[6 empty] | TELCOM_PED | TELECOM_PED
[6 empty] | TELECOM_PED | TL
[6 empty] | TL | TP
[6 empty] | TP | TRANS
[6 empty] | TRANS | TRANS_PAD
[6 empty] | TRANS_PAD | TRANSFORMER
[6 empty] | TRANSFORMER | TRANS-PAD
[6 empty] | TRANS-PAD | TRASH
[6 empty] | TRASH | TREC
[6 empty] | TREC | TREE
[6 empty] | TREE | TS
[6 empty] | TS | TV
[6 empty] | TV | UG
[6 empty] | UG | UNK-G
[6 empty] | UNK-G | UNK-GATE
[6 empty] | UNK-GATE | V
[6 empty] | V | V-ATT
[6 empty] | V-ATT | VAULT-CATV
[6 empty] | VAULT-CATV | VAULT-T
[6 empty] | VAULT-T | VAULT-W
[6 empty] | VAULT-W | V-CATV
[6 empty] | V-CATV | V-CC
[6 empty] | V-CC | V-E
[6 empty] | V-E | VENT-G
[6 empty] | VENT-G | V-L3
[6 empty] | V-L3 | V-MBTA
[6 empty] | V-MBTA | V-MCI
[6 empty] | V-MCI | V-MFS
[6 empty] | V-MFS | V-Q
[6 empty] | V-Q | V-RCN
[6 empty] | V-RCN | V-T
[6 empty] | V-T | V-TCB
[6 empty] | V-TCB | V-TRAF
[6 empty] | V-TRAF | V-VZ
[6 empty] | V-VZ | V-W
[6 empty] | V-W | V-WU
[6 empty] | V-WU | WATER METER
[6 empty] | WATER METER | WELL
[6 empty] | WELL | WG
[6 empty] | WG | WM
[6 empty] | WM | W-VAULT
W-VAULT

## DXF
Annotation to use | CADD_BLOCK_USED | Dynamic_Value | LAYER | ATTRIB1 | ATTRIB2 | Property_Name | Description | Category | WARNING
BENCH | BENCH | NA | T-MISC | NA | NA | NA | Bench | Common Objects
BIKE | BIKE RACK | NA | T-MISC | NA | NA | NA | Bike Rack | Common Objects | If you make changes to the DXF tab, you MUST check both the LAYERS AND BLOCKS tabs to make sure your changes/adds/deletions are there as well. Failure to check will cause nTRIX to fuss at you and/or crash AutoCAD!
BIKE_RACK | BIKE RACK | NA | T-MISC | NA | NA | NA | Bike Rack | oTRIX
BIKERACK | BIKE RACK | NA | T-MISC | NA | NA | NA | Bike Rack | oTRIX
BOREPIT | BOREPIT | NA | C-PROS-POWER | NA | NA | NA | Bore Pit | Other
BOX-CATV | CABINET-D | CATV | C-COMM-STRC | NA | NA | OWNER | CATV Box | oTRIX
BOX-E | CABINET-D | ELEC | C-ELEC-STRC | NA | NA | OWNER | Electric Box | oTRIX
BOX-SLC | CABINET-D | STREET LIGHTING | C-ELEC-STLT | NA | NA | OWNER | Street Lighting Control Box (SLC) | oTRIX
BOX-T | CABINET-D | TELEPHONE | C-COMM-STRC | NA | NA | OWNER | Telephone Box | oTRIX
BOX-TEL | CABINET-D | TELEPHONE | C-COMM-STRC | NA | NA | OWNER | Telephone Box | oTRIX
BOX-TRAF | CABINET-D | TRAFFIC | C-TRAF-STRC | NA | NA | OWNER | Traffic Box | oTRIX
BOX-TRAFF | CABINET-D | TRAFFIC | C-TRAF-STRC | NA | NA | OWNER | Traffic Box | oTRIX | This is a list of the abbreviations to be used by the Field Crew. It is a look-up table for nTRIX that depends on all the columns except "Description" and "Category". So, with the exception of the "Description" and "Category" columns, you must follow the warning above! nTRIX does not like blanks so please use "NA" instead of a blank cell!
BOX-UNK | CABINET-D | UNKNOWN | T-MISC | NA | NA | OWNER | Unknown Box | oTRIX
BOX-W | CABINET-D | WATER | C-WATR-STRC | NA | NA | OWNER | Water Box | oTRIX
BUSH | BUSH-D | BUSH | T-VEG | NA | NA | OWNER | Bush, hedge or shrub | Common Objects
BUS-SHEL | BUS STOP | BUS STOP WITH SHELTER | T-MISC | NA | NA | OWNER | Bus Stop Shelter | Common Objects
BUS-STOP | BUS STOP | BUS STOP SIGN | T-SIGN | NA | NA | OWNER | Bus Stop Sign | Common Objects
BX | CABINET-D | UNKNOWN | T-MISC | NA | NA | OWNER | Unknown Box | Boxes/Cabinets
BX-ATT | CABINET-D | ATT | C-COMM-STRC | NA | NA | OWNER | AT&T Box | Boxes/Cabinets
BX-BFD | CABINET-D | BFD | C-FIRE-STRC | NA | NA | OWNER | Boston Fire Dept Box | Boxes/Cabinets
BX-CATV | CABINET-D | CATV | C-COMM-STRC | NA | NA | OWNER | CATV Box | Boxes/Cabinets
BX-CC | CABINET-D | CROWN CASTLE | C-COMM-STRC | NA | NA | OWNER | Crown Castle Box | Boxes/Cabinets
BX-D | CABINET-D | DRAIN | C-STRM-STRC | NA | NA | OWNER | Drain Box | Boxes/Cabinets
BX-E | CABINET-D | ELEC | C-ELEC-STRC | NA | NA | OWNER | Electric Box | Boxes/Cabinets
BX-F | CABINET-D | FIRE PROTECTION | C-FIRE-STRC | NA | NA | OWNER | Fire Box | Boxes/Cabinets
BX-G | CABINET-D | GAS | C-NGAS-STRC | NA | NA | OWNER | Gas Box | Boxes/Cabinets
BX-L3 | CABINET-D | LEVEL 3 | C-COMM-STRC | NA | NA | OWNER | Level 3 Box | Boxes/Cabinets
BX-MBTA | CABINET-D | MBTA | C-ELEC-STRC | NA | NA | OWNER | MBTA Box | Boxes/Cabinets
BX-MCI | CABINET-D | MCI | C-COMM-STRC | NA | NA | OWNER | Microwave Communications, Inc (MCI) Box | Boxes/Cabinets
BX-MFS | CABINET-D | MFS | C-COMM-STRC | NA | NA | OWNER | Metropolitan Fiber Systems (MFS) Box | Boxes/Cabinets
BX-Q | CABINET-D | QUEST | C-COMM-STRC | NA | NA | OWNER | Quest Box | Boxes/Cabinets
BX-RCN | CABINET-D | RCN | C-COMM-STRC | NA | NA | OWNER | Residential Communications Network (RCN) Box | Boxes/Cabinets
BX-S | CABINET-D | SEWER | C-SSWR-STRC | NA | NA | OWNER | Sewer Box | Boxes/Cabinets
BX-SLC | CABINET-D | STREET LIGHTING | C-ELEC-STLT | NA | NA | OWNER | Street Lighting Control Box (SLC) | Boxes/Cabinets
BX-ST | CABINET-D | STEAM | C-STEM-STRC | NA | NA | OWNER | Steam Box | Boxes/Cabinets
BX-T | CABINET-D | TELEPHONE | C-COMM-STRC | NA | NA | OWNER | Telephone Box | Boxes/Cabinets
BX-TCB | CABINET-D | TCB | C-COMM-STRC | NA | NA | OWNER | Teleport Communications Boston (TCB) Box | Boxes/Cabinets
BX-TRAF | CABINET-D | TRAFFIC | C-TRAF-STRC | NA | NA | OWNER | Traffic Box | Boxes/Cabinets
BX-VZ | CABINET-D | VERIZON | C-COMM-STRC | NA | NA | OWNER | Verizon Box | Boxes/Cabinets
BX-W | CABINET-D | WATER | C-WATR-STRC | NA | NA | OWNER | Water Box | Boxes/Cabinets
BX-WU | CABINET-D | WU | C-COMM-STRC | NA | NA | OWNER | Western Union Box | Boxes/Cabinets
BX-WW | CABINET-D | WW | C-SSWR-STRC | NA | NA | OWNER | Waste Water Box | Boxes/Cabinets
CATV_PED | PEDESTAL-D | CATV | C-COMM-STRC | NA | NA | OWNER | CATV Pedestal | oTRIX
CB | CATCH BASIN-D | GRATE | C-STRM-STRC | NA | NA | OWNER | Catch Basin Grate | Storm Drains
CB-IN | CATCH BASIN-D | CURB INLET | C-STRM-STRC | NA | NA | OWNER | Catch Basin (NC, 1.5') in curb | Storm Drains
CB-MH | CATCH BASIN-D | CURB WITH MANHOLE | C-STRM-STRC | NA | NA | OWNER | Catch Basin (NC, 2') with Manhole | Storm Drains
CB-NC1 | CATCH BASIN-D | CURB INLET | C-STRM-STRC | NA | NA | OWNER | Catch Basin (NC, 1.5') in curb | oTRIX
CB-NC2 | CATCH BASIN-D | CURB WITH MANHOLE | C-STRM-STRC | NA | NA | OWNER | Catch Basin (NC, 2') with Manhole | oTRIX
CELL-TWR | CELL TOWER | NA | C-COMM-STRC | NA | NA | NA | Cell Tower | Other
CEV | CABINET-D | CEV | C-COMM-STRC | NA | NA | OWNER | Telcom Controlled Environment Vault | Other
CULV | CULVERT | NA | C-STRM-STRC | NA | NA | NA | Culvert | Storm Drains
FA | FIRE ALARM | NA | C-FIRE-STRC | NA | NA | NA | Fire Alarm | Common Objects
FH | FIRE HYDRANT | NA | C-WATR-STRC | NA | NA | NA | Fire Hydrant | Common Objects
FIRE_ALARM | FIRE ALARM | NA | C-FIRE-STRC | NA | NA | NA | Fire Alarm | oTRIX
FLAG | FLAGPOLE | NA | T-MISC | NA | NA | NA | Flagpole | Common Objects
GATE | GATE-D | UNKNOWN | T-MISC | NA | NA | OWNER | Unknown Gate | oTRIX
GATE-UNK | GATE-D | UNKNOWN | T-MISC | NA | NA | OWNER | Unknown Gate | oTRIX
GD | GATE-D | DRAIN | C-STRM-STRC | NA | NA | OWNER | Drain Gate | Gate Valves
GG | GATE-D | GAS | C-NGAS-STRC | NA | NA | OWNER | Gas Gate | Gate Valves
GM | METER-D | GAS | C-NGAS-STRC | NA | NA | OWNER | Gas Meter | oTRIX
GS | GATE-D | SEWER | C-SSWR-STRC | NA | NA | OWNER | Sewer Gate | Gate Valves
GST | GATE-D | STEAM | C-STEM-STRC | NA | NA | OWNER | Steam Gate | Gate Valves
G-STEAM | GATE-D | STEAM | C-STEM-STRC | NA | NA | OWNER | Steam Gate | oTRIX
GU | GATE-D | UNKNOWN | T-MISC | NA | NA | OWNER | Unknown Gate | Gate Valves
G-UNK | GATE-D | UNKNOWN | T-MISC | NA | NA | OWNER | Unknown Gate | oTRIX
GW | GATE-D | WATER | C-WATR-STRC | NA | NA | OWNER | Water Gate | Gate Valves
GWW | GATE-D | WW | C-SSWR-STRC | NA | NA | OWNER | Waste Water Gate | Gate Valves
HH | HANDHOLE-D | UNKNOWN | T-MISC | NA | NA | OWNER | Unknown Handhole | Hand Holes
HH_BSWC | HANDHOLE-D | BWSC | C-WATR-STRC | NA | NA | OWNER | Boston Water and Sewer Commission Handhole | oTRIX
HH-ATT | HANDHOLE-D | ATT | C-COMM-STRC | NA | NA | OWNER | AT&T Handhole | Hand Holes
HH-BFD | HANDHOLE-D | BFD | C-COMM-STRC | NA | NA | OWNER | Boston Fire Dept Handhole | Hand Holes
HH-BPWD | HANDHOLE-D | BPWD | T-MISC | NA | NA | OWNER | Boston Public Works Department | Hand Holes
HH-BTPD | HANDHOLE-D | BTPD | C-TRAF-STRC | NA | NA | OWNER | Bureau of Transportation Planning and Development Handhole | Hand Holes
HH-BWSC | HANDHOLE-D | WATER | C-WATR-STRC | NA | NA | OWNER | Boston Water and Sewer Commission Handhole | Hand Holes
HH-CATV | HANDHOLE-D | CATV | C-COMM-STRC | NA | NA | OWNER | CATV Handhole | Hand Holes
HH-CC | HANDHOLE-D | CROWN CASTLE | C-COMM-STRC | NA | NA | OWNER | Crown Castle Handhole | Hand Holes
HH-D | HANDHOLE-D | DRAIN | C-STRM-STRC | NA | NA | OWNER | Drain Handhole | Hand Holes
HH-DPW | HANDHOLE-D | DPW | C-ELEC-STRC | NA | NA | OWNER | Dept of Public Works (DPW) Handhole | Hand Holes
HH-E | HANDHOLE-D | ELEC | C-ELEC-STRC | NA | NA | OWNER | Electric Handhole | Hand Holes
HH-G | HANDHOLE-D | GAS | C-NGAS-STRC | NA | NA | OWNER | Gas Handhole | Hand Holes
HH-GAS | HANDHOLE-D | GAS | C-NGAS-STRC | NA | NA | OWNER | Gas Handhole | oTRIX
HH-HPFS | HANDHOLE-D | FIRE PROTECTION | C-FIRE-STRC | NA | NA | OWNER | High Pressure Fire System Handhole | Hand Holes
HH-HVAC | HANDHOLE-D | HVAC | T-MISC | NA | NA | OWNER | Heating, Ventilation and Air Conditioning Handhole | Hand Holes
HH-L3 | HANDHOLE-D | LEVEL 3 | C-COMM-STRC | NA | NA | OWNER | Level 3 Handhole | Hand Holes
HH-MBTA | HANDHOLE-D | MBTA | C-ELEC-STRC | NA | NA | OWNER | MBTA Handhole | Hand Holes
HH-MCI | HANDHOLE-D | MCI | C-COMM-STRC | NA | NA | OWNER | Microwave Communications, Inc (MCI) Handhole | Hand Holes
HH-MDOT | HANDHOLE-D | MASS HWY | C-ELEC-STRC | NA | NA | OWNER | Mass Hwy/Mass Dept of Transportation Handhole | Hand Holes
HH-MFS | HANDHOLE-D | MFS | C-COMM-STRC | NA | NA | OWNER | Metropolitan Fiber Systems (MFS) Handhole | Hand Holes
HH-MH | HANDHOLE-D | MASS HWY | C-ELEC-STRC | NA | NA | OWNER | Mass Hwy/Mass Dept of Transportation Handhole | oTRIX
HH-NEXTG | HANDHOLE-D | CROWN CASTLE | C-COMM-STRC | NA | NA | OWNER | Crown Castle Handhole | oTRIX
HH-Q | HANDHOLE-D | QUEST | C-COMM-STRC | NA | NA | OWNER | Quest Handhole | Hand Holes
HH-RCN | HANDHOLE-D | RCN | C-COMM-STRC | NA | NA | OWNER | Residential Communications Network (RCN) Handhole | Hand Holes
HH-S | HANDHOLE-D | SEWER | C-SSWR-STRC | NA | NA | OWNER | Sewer Handhole | Hand Holes
HH-ST | HANDHOLE-D | STEAM | C-STEM-STRC | NA | NA | OWNER | Steam Handhole | Hand Holes
HH-STEAM | HANDHOLE-D | STEAM | C-STEM-STRC | NA | NA | OWNER | Steam Handhole | oTRIX
HH-STLT | HANDHOLE-D | STREET LIGHTING | C-ELEC-STLT | NA | NA | OWNER | Street Lighting Handhole | Hand Holes
HH-T | HANDHOLE-D | TELEPHONE | C-COMM-STRC | NA | NA | OWNER | Telephone Handhole | Hand Holes
HH-TCB | HANDHOLE-D | TCB | C-COMM-STRC | NA | NA | OWNER | Teleport Communications Boston (TCB) Handhole | Hand Holes
HH-TRAF | HANDHOLE-D | TRAFFIC | C-TRAF-STRC | NA | NA | OWNER | Traffic Handhole | Hand Holes
HH-TRAFF | HANDHOLE-D | TRAFFIC | C-TRAF-STRC | NA | NA | OWNER | Traffic Handhole | oTRIX
HH-U | HANDHOLE-D | UNKNOWN | T-MISC | NA | NA | OWNER | Unknown Handhole | oTRIX
HH-UNK | HANDHOLE-D | UNKNOWN | T-MISC | NA | NA | OWNER | Unknown Handhole | oTRIX
HH-VZ | HANDHOLE-D | VERIZON | C-COMM-STRC | NA | NA | OWNER | Verizon Handhole | Hand Holes
HH-W | HANDHOLE-D | WATER | C-WATR-STRC | NA | NA | OWNER | Water Handhole | Hand Holes
HH-WU | HANDHOLE-D | WU | C-COMM-STRC | NA | NA | OWNER | Western Union Handhole | Hand Holes
HH-WW | HANDHOLE-D | WW | C-SSWR-STRC | NA | NA | OWNER | Waste Water Handhole | Hand Holes
HR | HANDICAP RAMP | NA | T-SWLK | NA | NA | NA | Handi-cap Ramp | Common Objects
HVAC | HANDHOLE-D | HVAC | T-MISC | NA | NA | OWNER | Heating, Ventilation and Air Conditioning Handhole | oTRIX
HYD | FIRE HYDRANT | NA | C-WATR-STRC | NA | NA | NA | Fire Hydrant | oTRIX
ICV | VALVE IRRIGATION | NA | C-WATR-STRC | NA | NA | NA | Irrigation Control Valve | Other
LP | STREETLIGHT-D | POST OR POLE | C-ELEC-STLT | NA | NA | OWNER | Lamp Post/Pole Street Light or Gas Streetlight | Lights
LPE | STREETLIGHT-D | POST OR POLE | C-ELEC-STLT | NA | NA | OWNER | Lamp Post/Pole Street Light or Gas Streetlight | oTRIX
MAIL_BOX | MAIL BOX | NA | T-MISC | NA | NA | NA | Mail Box | oTRIX
MAILBOX | MAIL BOX | NA | T-MISC | NA | NA | NA | Mail Box | oTRIX
MB | MAIL BOX | NA | T-MISC | NA | NA | NA | Mail Box | Common Objects
ME | METER-D | ELEC | C-ELEC-STRC | NA | NA | OWNER | Electric Meter | Other
MG | METER-D | GAS | C-NGAS-STRC | NA | NA | OWNER | Gas Meter | Other
MH | MANHOLE-D | UNKNOWN | T-MISC | NA | NA | OWNER | Unknown Manhole | Manholes
MH-ATT | MANHOLE-D | ATT | C-COMM-STRC | NA | NA | OWNER | AT&T Manhole | Manholes
MH-BFD | MANHOLE-D | BFD | C-COMM-STRC | NA | NA | OWNER | Boston Fire Dept Manhole | Manholes
MH-BWSC | MANHOLE-D | BWSC | T-MISC | NA | NA | OWNER | Boston Water and Sewer Commission Manhole | Manholes
MH-CATV | MANHOLE-D | CATV | C-COMM-STRC | NA | NA | OWNER | CATV Manhole | Manholes
MH-CC | MANHOLE-D | CROWN CASTLE | C-COMM-STRC | NA | NA | OWNER | Crown Castle Manhole | Manholes
MH-D | MANHOLE-D | DRAIN | C-STRM-STRC | NA | NA | OWNER | Drain Manhole | Manholes
MH-DPW | MANHOLE-D | DPW | C-ELEC-STRC | NA | NA | OWNER | Dept of Public Works (DPW) Manhole | Manholes
MH-E | MANHOLE-D | ELEC | C-ELEC-STRC | NA | NA | OWNER | Electric Manhole | Manholes
MH-FIRE | MANHOLE-D | FIRE PROTECTION | C-FIRE-STRC | NA | NA | OWNER | Fire Alarm Manhole | Manholes
MH-G | MANHOLE-D | GAS | C-NGAS-STRC | NA | NA | OWNER | Gas Manhole | Manholes
MH-GAS | MANHOLE-D | GAS | C-NGAS-STRC | NA | NA | OWNER | Gas Manhole | oTRIX
MH-HPFS | MANHOLE-D | HPFS | C-FIRE-STRC | NA | NA | OWNER | High Pressure Fire System Manhole | Manholes
MH-L3 | MANHOLE-D | LEVEL 3 | C-COMM-STRC | NA | NA | OWNER | Level 3 Manhole | Manholes
MH-MBTA | MANHOLE-D | MBTA | C-ELEC-STRC | NA | NA | OWNER | MBTA Manhole | Manholes
MH-MCI | MANHOLE-D | MCI | C-COMM-STRC | NA | NA | OWNER | Microwave Communications, Inc (MCI) Manhole | Manholes
MH-MCI_METRO | MANHOLE-D | MCI | C-COMM-STRC | NA | NA | OWNER | Microwave Communications, Inc (MCI) Manhole | oTRIX
MH-MDOT | MANHOLE-D | MASS HWY | C-ELEC-STRC | NA | NA | OWNER | Mass Hwy/Mass Dept of Transportation Manhole | Manholes
MH-MFN | MANHOLE-D | MFN | C-COMM-STRC | NA | NA | OWNER | Metropolitan Fiber Network (MFN) Manhole | Manholes
MH-MFS | MANHOLE-D | MFS | C-COMM-STRC | NA | NA | OWNER | Metropolitan Fiber Systems (MFS) Manhole | Manholes
MH-MH | MANHOLE-D | MASS HWY | C-ELEC-STRC | NA | NA | OWNER | Mass Hwy/Mass Dept of Transportation Manhole | oTRIX
MH-NEXTG | MANHOLE-D | CROWN CASTLE | C-COMM-STRC | NA | NA | OWNER | Crown Castle Manhole | oTRIX
MH-Q | MANHOLE-D | QUEST | C-COMM-STRC | NA | NA | OWNER | Quest Manhole | Manholes
MH-QWEST | MANHOLE-D | QUEST | C-COMM-STRC | NA | NA | OWNER | Quest Manhole | oTRIX
MH-RCN | MANHOLE-D | RCN | C-COMM-STRC | NA | NA | OWNER | Residential Communications Network (RCN) Manhole | Manholes
MH-S | MANHOLE-D | SEWER | C-SSWR-STRC | NA | NA | OWNER | Sewer Manhole | Manholes
MH-ST | MANHOLE-D | STEAM | C-STEM-STRC | NA | NA | OWNER | Steam Manhole | Manholes
MH-STEAM | MANHOLE-D | STEAM | C-STEM-STRC | NA | NA | OWNER | Steam Manhole | oTRIX
MH-T | MANHOLE-D | TELEPHONE | C-COMM-STRC | NA | NA | OWNER | Telephone Manhole | Manholes
MH-TCB | MANHOLE-D | TCB | C-COMM-STRC | NA | NA | OWNER | Teleport Communications Boston (TCB) Manhole | Manholes
MH-T-L3 | MANHOLE-D | LEVEL 3 | C-COMM-STRC | NA | NA | OWNER | Level 3 Manhole | oTRIX
MH-TRAF | MANHOLE-D | TRAFFIC | C-TRAF-STRC | NA | NA | OWNER | Traffic Mandhole | Manholes
MH-U | MANHOLE-D | UNKNOWN | T-MISC | NA | NA | OWNER | Unknown Manhole | oTRIX
MH-UNK | MANHOLE-D | UNKNOWN | T-MISC | NA | NA | OWNER | Unknown Manhole | oTRIX
MH-VZ | MANHOLE-D | VERIZON | C-COMM-STRC | NA | NA | OWNER | Verizon Manhole | Manholes
MH-W | MANHOLE-D | WATER | C-WATR-STRC | NA | NA | OWNER | Water Manhole | Manholes
MH-WU | MANHOLE-D | WU | C-COMM-STRC | NA | NA | OWNER | Western Union Manhole | Manholes
MH-WW | MANHOLE-D | WW | C-SSWR-STRC | NA | NA | OWNER | Waste Water Manhole | Manholes
MW | METER-D | WATER | C-WATR-STRC | NA | NA | OWNER | Water Meter | Other
OBS_WELL | OBS WELL | NA | C-WATR-STRC | NA | NA | NA | Monitering Well | oTRIX
OW | OBS WELL | NA | C-WATR-STRC | NA | NA | NA | Monitering Well | Other
PARKING | PARKING METER - SINGLE | PARKING METER - SINGLE | C-TRAF-STRC | SPM | NA | NA | Single Parking Meter (* use: _#### for meter number) | oTRIX
PARKINGMETER | PARKING METER - SINGLE | PARKING METER - SINGLE | C-TRAF-STRC | SPM | NA | NA | Single Parking Meter (* use: _#### for meter number) | oTRIX
PAY | PAY PHONE | NA | C-COMM-STRC | NA | NA | NA | Pay Phone | oTRIX
PAY PHONE | PAY PHONE | NA | C-COMM-STRC | NA | NA | NA | Pay Phone | oTRIX
P-E | SOLE-OWNED-POLE-D | ELEC WOOD POLE | C-ELEC-STRC | POLE# | NA | OWNER | Electric Pole (* use: _#### for pole number) | Poles
PED | PEDESTAL-D | UNKNOWN | T-MISC | NA | NA | OWNER | Unknown Pedestal | Pedestals
PED-C | PEDESTAL-D | COMMUNICATIONS | C-COMM-STRC | NA | NA | OWNER | Telcom Pedestal | Pedestals
PED-CATV | PEDESTAL-D | CATV | C-COMM-STRC | NA | NA | OWNER | CATV Pedestal | Pedestals
PED-E | PEDESTAL-D | ELECTRIC | C-ELEC-STRC | NA | NA | OWNER | Electric Pedestal | Pedestals
PED-F | PEDESTAL-D | FIRE PROTECTION | C-FIRE-STRC | NA | NA | OWNER | Fire Protection Pedestal | Pedestals
PED-T | PEDESTAL-D | TRAFFIC | C-TRAF-STRC | NA | NA | OWNER | Traffic Pedestal | Pedestals
P-JO | JOINT-POLE-D | JOINT WOOD POLE | C-COMM-STRC | TEL# | ELEC# | OWNER | Joint-Owned Pole (* use: _####_#### for TEL & ELEC pole numbers) | Poles
PM | PARKING METER - SINGLE | PARKING METER - SINGLE | C-TRAF-STRC | SPM | NA | NA | Single Parking Meter (* use: _#### for meter number) | oTRIX
PM1 | PARKING METER - SINGLE | PARKING METER - SINGLE | C-TRAF-STRC | SPM | NA | NA | Single Parking Meter (* use: _#### for meter number) | Common Objects
PM2 | PARKING METER - DOUBLE | PARKING METER - DOUBLE | C-TRAF-STRC | DPM1 | DPM2 | NA | Double Parking Meter (* use: _####_#### for meter numbers) | Common Objects
POLE-ELEC. | SOLE-OWNED-POLE-D | ELEC WOOD POLE | C-ELEC-STRC | POLE# | NA | OWNER | Electric Pole (* use: _#### for pole number) | oTRIX
POLE-JO | JOINT-POLE-D | JOINT WOOD POLE | C-COMM-STRC | TEL# | ELEC# | OWNER | Joint-Owned Pole (* use: _####_#### for TEL & ELEC pole numbers) | oTRIX
POLE-SE | SOLE-OWNED-POLE-D | ELEC WOOD POLE | C-ELEC-STRC | POLE# | NA | OWNER | Electric Pole (* use: _#### for pole number) | oTRIX
POLE-ST | SOLE-OWNED-POLE-D | COMM WOOD POLE | C-COMM-STRC | POLE# | NA | OWNER | Telephone Pole (* use: _#### for pole number) | oTRIX
POST | POST-D | STEEL | T-MISC | NA | NA | OWNER | Steel/Metal, Concrete or Wood Post or Bollard | Common Objects
POST-CONC | POST-D | CONCRETE | T-MISC | NA | NA | OWNER | Steel/Metal, Concrete or Wood Post or Bollard | oTRIX
POST-STEEL | POST-D | STEEL | T-MISC | NA | NA | OWNER | Steel/Metal, Concrete or Wood Post or Bollard | oTRIX
PP | PAY PHONE | NA | C-COMM-STRC | NA | NA | NA | Pay Phone | Other
P-T | SOLE-OWNED-POLE-D | COMM WOOD POLE | C-COMM-STRC | POLE# | NA | OWNER | Telephone Pole (* use: _#### for pole number) | Poles
RRPOST | POST-D | STEEL | T-MISC | NA | NA | OWNER | Steel/Metal, Concrete or Wood Post or Bollard | oTRIX
RRSIG | SIGNS-D | RAILROAD | T-TRAN-STRC | NA | NA | OWNER | Railroad Signal | oTRIX
SB | STONE BOUND | NA | T-PROP | NA | NA | NA | Stone Boundary Marker | Other
SG | GATE-D | SEWER | C-SSWR-STRC | NA | NA | OWNER | Sewer Gate | oTRIX
SIGN-RR | SIGNS-D | RAILROAD | T-TRAN-STRC | NA | NA | OWNER | Railroad Signal | Common Objects
SL | STREETLIGHT-D | CANTILEVER | C-ELEC-STLT | NA | NA | OWNER | Cantilevered Street Light | Lights
SP | SIGNS-D | SINGLE | T-SIGN | NA | NA | OWNER | Sign Post | Common Objects
SPK | SPRNKLR | NA | C-WATR-STRC | NA | NA | NA | Water Sprinkler | Other
STAND PIPES WATER | POST-D | WATER STAND PIPE | C-WATR-STRC | NA | NA | OWNER | Water Stand Pipe | oTRIX
STAND-PIPE | POST-D | WATER STAND PIPE | C-WATR-STRC | NA | NA | OWNER | Water Stand Pipe | Common Objects
STEAM-GATE | GATE-D | STEAM | C-STEM-STRC | NA | NA | OWNER | Steam Gate | oTRIX
STG | GATE-D | STEAM | C-STEM-STRC | NA | NA | OWNER | Steam Gate | oTRIX
STONE | STONE | NA | T-MISC | NA | NA | NA | Stone | Common Objects
STUMP | STUMP | NA | T-VEG | NA | NA | NA | Tree Stump | Common Objects
TB | TRASHCAN-D | TRASHBIN | T-MISC | NA | NA | OWNER | Trash Box (Rectangular) | oTRIX
TBOX | TRASHCAN-D | TRASHBIN | T-MISC | NA | NA | OWNER | Trash Box (Rectangular) | Common Objects
TCAN | TRASHCAN-D | TRASHCAN | T-MISC | NA | NA | OWNER | Trash Can (Circular) | Common Objects
TELCOM_PED | PEDESTAL-D | COMMUNICATIONS | C-COMM-STRC | NA | NA | OWNER | Telcom Pedestal | oTRIX
TELECOM_PED | PEDESTAL-D | COMMUNICATIONS | C-COMM-STRC | NA | NA | OWNER | Telcom Pedestal | oTRIX
TL | TRAFFIC-LIGHT-D | PEDESTRIAN | C-TRAF-STRC | NA | NA | OWNER | Pedestrian Traffic Signal | oTRIX
TP | TRAFFIC-LIGHT-D | PEDESTRIAN | C-TRAF-STRC | NA | NA | OWNER | Pedestrian Traffic Signal | Lights
TRANS | TRANSFORMER | NA | C-ELEC-STRC | NA | NA | NA | Transformer | Other
TRANS_PAD | TRANSFORMER | NA | C-ELEC-STRC | NA | NA | NA | Transformer | oTRIX
TRANSFORMER | TRANSFORMER | NA | C-ELEC-STRC | NA | NA | NA | Transformer | oTRIX
TRANS-PAD | TRANSFORMER | NA | C-ELEC-STRC | NA | NA | NA | Transformer | oTRIX
TRASH | TRASHCAN-D | TRASHCAN | T-MISC | NA | NA | OWNER | Trash Can (Circular) | oTRIX
TREC | TRASHCAN-D | RECYCLE ONLY | T-MISC | NA | NA | OWNER | Recyclable Trash (Square or Rectangular) | Common Objects
TREE | TREE W-ATTRIB | NA | T-VEG | DIAMETER | NA | NA | Tree (* use _## for diameter of tree) | Common Objects
TS | TRAFFIC-LIGHT-D | VEHICLE | C-TRAF-STRC | NA | NA | OWNER | Vehicle Traffic Signal | oTRIX
TV | TRAFFIC-LIGHT-D | VEHICLE | C-TRAF-STRC | NA | NA | OWNER | Vehicle Traffic Signal | Lights
UG | GATE-D | UNKNOWN | T-MISC | NA | NA | OWNER | Unknown Gate | oTRIX
UNK-G | GATE-D | UNKNOWN | T-MISC | NA | NA | OWNER | Unknown Gate | oTRIX
UNK-GATE | GATE-D | UNKNOWN | T-MISC | NA | NA | OWNER | Unknown Gate | oTRIX
V | VAULT-D | UNKNOWN | T-MISC | NA | NA | OWNER | Unknown Vault | Vaults
V-ATT | VAULT-D | ATT | C-COMM-STRC | NA | NA | OWNER | AT&T Vault | Vaults
VAULT-CATV | VAULT-D | CATV | C-COMM-STRC | NA | NA | OWNER | CATV Vault | oTRIX
VAULT-T | VAULT-D | TELEPHONE | C-COMM-STRC | NA | NA | OWNER | Telephone Vault | oTRIX
VAULT-W | VAULT-D | WATER | C-WATR-STRC | NA | NA | OWNER | Water Vault | oTRIX
V-CATV | VAULT-D | CATV | C-COMM-STRC | NA | NA | OWNER | CATV Vault | Vaults
V-CC | VAULT-D | CROWN CASTLE | C-COMM-STRC | NA | NA | OWNER | Crown Castle Vault | Vaults
V-E | VAULT-D | ELEC | C-ELEC-STRC | NA | NA | OWNER | Electric Vault | Vaults
VENT-G | GAS-VENT | NA | C-NGAS-STRC | NA | NA | NA | Gas Vent | Other
V-L3 | VAULT-D | LEVEL 3 | C-COMM-STRC | NA | NA | OWNER | Level 3 Vault | Vaults
V-MBTA | VAULT-D | MBTA | C-ELEC-STRC | NA | NA | OWNER | MBTA Vault | Vaults
V-MCI | VAULT-D | MCI | C-COMM-STRC | NA | NA | OWNER | Microwave Communications, Inc (MCI) Vault | Vaults
V-MFS | VAULT-D | MFS | C-COMM-STRC | NA | NA | OWNER | Metropolitan Fiber Systems (MFS) Vault | Vaults
V-Q | VAULT-D | QUEST | C-COMM-STRC | NA | NA | OWNER | Quest Vault | Vaults
V-RCN | VAULT-D | RCN | C-COMM-STRC | NA | NA | OWNER | Residential Communications Network (RCN) Vault | Vaults
V-T | VAULT-D | TELEPHONE | C-COMM-STRC | NA | NA | OWNER | Telephone Vault | Vaults
V-TCB | VAULT-D | TCB | C-COMM-STRC | NA | NA | OWNER | Teleport Communications Boston (TCB) Vault | Vaults
V-TRAF | VAULT-D | TRAFFIC | C-TRAF-STRC | NA | NA | OWNER | Traffic Vault | Vaults
V-VZ | VAULT-D | VERIZON | C-COMM-STRC | NA | NA | OWNER | Verizon Vault | Vaults
V-W | VAULT-D | WATER | C-WATR-STRC | NA | NA | OWNER | Water Vault | Vaults
V-WU | VAULT-D | WU | C-COMM-STRC | NA | NA | OWNER | Western Union Vault | Vaults
WATER METER | METER-D | WATER | C-WATR-STRC | NA | NA | OWNER | Water Meter | oTRIX
WELL | OBS WELL | NA | C-WATR-STRC | NA | NA | NA | Monitering Well | oTRIX
WG | GATE-D | WATER | C-WATR-STRC | NA | NA | OWNER | Water Gate | oTRIX
WM | METER-D | WATER | C-WATR-STRC | NA | NA | OWNER | Water Meter | oTRIX
W-VAULT | VAULT-D | WATER | C-WATR-STRC | NA | NA | OWNER | Water Vault | oTRIX
ZZZ-END-ZZZ | ZZZ-END-ZZZ | ZZZ-END-ZZZ | ZZZ-END-ZZZ | ZZZ-END-ZZZ | ZZZ-END-ZZZ | ZZZ-END-ZZZ | ZZZ-END-ZZZ | ZZZ-END-ZZZ | ZZZ-END-ZZZ -> THIS MUST BE THE LAST LINE IN THE LIST OR AUTOCAD WILL CRASH ON YOU!

## LAYERS
Name |  | WARNING | Name | Color | Description | Line_Type
C-COMM-STRC |  |  | 0 | 7 | *NOTHING SHOULD EVER GO ON THIS LAYER EVER!* | Continuous
C-ELEC-STLT |  | If you make changes to the LAYERS tab, you MUST check both the LAYERS AND BLOCKS tabs to make sure your changes/adds/deletions are there as well. Failure to check will cause nTRIX to fuss at you and/or crash AutoCAD! | C-COMM-OVHD | 30 | LAYER FOR TELECOMMUNICATIONS OVERHEAD (AERIAL) LINES AND TEXT | Continuous
C-ELEC-STRC |  |  | C-COMM-POLE | 30 | LAYER FOR TELECOMMUNICATIONS POLES/ANTENNAS | Continuous
C-FIRE-STRC |  |  | C-COMM-STRC | 30 | LAYER FOR TELECOMMUNICATIONS SURFACE EQUIPMENT (EX: MH/HH/VAULT/CABINET) | Continuous
C-NGAS-STRC |  |  | C-COMM-UNDR | 30 | LAYER FOR TELECOMMUNICATIONS UTILITIES UNDERGROUND | Continuous
C-SSWR-STRC |  |  | C-COMM-UNDR-ABAN | 30 | LAYER FOR TELECOMMUNICATIONS UTILITIES UNDERGROUND ABANDON | Hidden
C-STEM-STRC |  |  | C-COMM-UNDR-SM | 30 | LAYER FOR TELECOMMUNICATIONS UTILITIES UNDERGROUND LESS THAN 4" DIAMETER | TEL-EX
C-STRM-STRC |  |  | C-ELEC-OVHD | 1 | LAYER FOR ELECTRIC/POWER OVERHEAD (AERIAL) LINES AND TEXT | Continuous
C-TRAF-STRC |  |  | C-ELEC-POLE | 1 | LAYER FOR ELECTRIC/POWER POLES | Continuous
C-WATR-STRC |  |  | C-ELEC-STLT | 1 | LAYER FOR STREETLIGHTS/LAMPS | Continuous
T-MISC |  |  | C-ELEC-STLT-UG | 1 | LAYER FOR STREETLIGHTS/LAMPS UTILITIES UNDERGROUND | ELEC-EX
T-PROP |  | This is a list of all the LAYERS required by nTRIX. | C-ELEC-STRC | 1 | LAYER FOR ELECTRIC/POWER SURFACE EQUIPMENT (EX: MH/HH/VAULT/CABINET) | Continuous
T-SIGN |  |  | C-ELEC-UNDR | 1 | LAYER FOR ELECTRIC/POWER UTILITIES UNDERGROUND | Continuous
T-SWLK |  |  | C-ELEC-UNDR-ABAN | 1 | LAYER FOR ELECTRIC/POWER UTILITIES UNDERGROUND ABANDON | Hidden
T-TRAN-STRC |  |  | C-ELEC-UNDR-SM | 1 | LAYER FOR ELECTRIC/POWER UTILITIES UNDERGROUND LESS THAN 4" DIAMETER | ELEC-EX
T-VEG |  |  | C-FIRE-STRC | 30 | LAYER FOR FIRE PROTECTION (FIRE ALARM, FIRE MANHOLES) | Continuous
ZZZ-END-ZZZ | NOT A LAYER -> THIS MUST BE THE LAST LINE IN THE LIST OR AUTOCAD WILL CRASH ON YOU! |  | C-FIRE-UNDR | 30 | LAYER FOR FIRE PROTECTION UTILITIES UNDERGROUND | Continuous
|  |  | C-FIRE-UNDR-ABAN | 30 | LAYER FOR FIRE PROTECTION UTILITIES UNDERGROUND ABANDON | Hidden
|  |  | C-FIRE-UNDR-SM | 30 | LAYER FOR FIRE PROTECTION UTILITIES UNDERGROUND LESS THAN 4" DIAMETER | ELEC-EX
|  |  | C-NGAS-STRC | 54 | LAYER FOR NATURAL GAS SURFACE EQUIPMENT (EX: MH/HH/VAULT/CABINET) | Continuous
|  |  | C-NGAS-UNDR | 54 | LAYER FOR NATURAL GAS UTILITIES UNDERGROUND | Continuous
|  |  | C-NGAS-UNDR-ABAN | 54 | LAYER FOR NATURAL GAS UTILITIES UNDERGROUND ABANDON | Hidden
|  |  | C-NGAS-UNDR-SM | 54 | LAYER FOR NATURAL GAS UTILITIES UNDERGROUND LESS THAN 4" DIAMETER | GAS-EX
|  |  | C-PROS-FIBER | 7 | LAYER FOR THE FIBER WORK WE ARE PROPOSING | Continuous
|  |  | C-PROS-POWER | 7 | LAYER FOR THE ELECTRICAL POWER SUPPLY WORK WE ARE PROPOSING | Continuous
|  |  | C-SSWR-STRC | 82 | LAYER FOR SEWER STRUCTURES (AKA WASTE WATER OR SANITATION SERVICES) | Continuous
|  |  | C-SSWR-UNDR | 82 | LAYERS FOR SEWER UTILITIES UNDERGROUND (AKA WASTE WATER OR SANITATION SERVICES) | Continuous
|  |  | C-SSWR-UNDR-ABAN | 82 | LAYERS FOR SEWER UTILITIES UNDERGROUND ABANDON | Hidden
|  |  | C-SSWR-UNDR-SM | 82 | LAYERS FOR SEWER UTILITIES UNDERGROUND LESS THAN 4" DIAMETER | SEWER-EX
|  |  | C-STEM-STRC | 8 | LAYER FOR STEAM SURFACE EQUIPMENT (EX: MH/HH/CABINET/HUT) | Continuous
|  |  | C-STEM-UNDR | 8 | LAYERS FOR UNDERGROUND STEAM UTILITY LINES | Continuous
|  |  | C-STEM-UNDR-ABAN | 8 | LAYERS FOR UNDERGROUND STEAM UTILITY LINES ABANDON | Hidden
|  |  | C-STEM-UNDR-SM | 8 | LAYERS FOR UNDERGROUND STEAM UTILITY LINES LESS THAN 4" DIAMETER | STEAM-EX
|  |  | C-STRM-STRC | 85 | LAYER FOR STORM SURFACE STRUCTURES (SOMETIMES CALLED WASTE WATER) | Continuous
|  |  | C-STRM-UNDR | 85 | LAYER FOR STORM UTILITIES UNDERGROUND | Continuous
|  |  | C-STRM-UNDR-ABAN | 85 | LAYER FOR STORM UTILITIES UNDERGROUND ABANDON | Hidden
|  |  | C-STRM-UNDR-SM | 85 | LAYER FOR STORM UTILITIES UNDERGROUND LESS THAN 4" DIAMETER | DRAIN-EX
|  |  | C-TRAF-STRC | 181 | LAYER FOR TRAFFIC SURFACE STRUCTURES (EX: MH/HH/VAULT/CABINET) | Continuous
|  |  | C-TRAF-UNDR | 181 | LAYER FOR TRAFFIC UTILITIES UNDERGROUND | Continuous
|  |  | C-TRAF-UNDR-ABAN | 181 | LAYER FOR TRAFFIC UTILITIES UNDERGROUND ABANDON | Hidden
|  |  | C-TRAF-UNDR-SM | 181 | LAYER FOR TRAFFIC UTILITIES UNDERGROUND LESS THAN 4" DIAMETER | TRAFF-EX
|  |  | C-WATR-STRC | 5 | LAYER FOR WATER STRUCTURES (EX: MH/WATER GATE/HH/HYDRANT/VALVE) | Continuous
|  |  | C-WATR-UNDR | 5 | LAYER FOR WATER UTILITIES UNDERGROUND | Continuous
|  |  | C-WATR-UNDR-ABAN | 5 | LAYER FOR WATER UTILITIES UNDERGROUND ABANDON | Hidden
|  |  | C-WATR-UNDR-SM | 5 | LAYER FOR WATER UTILITIES UNDERGROUND LESS THAN 4" DIAMETER | WATER-EX
|  |  | Defpoints | 8 | LAYER FOR NON-PRINTING WORKING-TRACKING LINES/OBJECTS | Continuous
|  |  | G-ANNO-NOTE | 7 | LAYER FOR NOTES, CALL OUTS | Continuous
|  |  | G-ANNO-ROAD | 7 | TEXT FOR STREET NAMES | Continuous
|  |  | G-ANNO-STRC | 8 | LAYER FOR STRUCTURE TYPES/MATERIALS SUCH AS BRICK SIDEWALK OR CHAINLINK FENCE | Continuous
|  |  | G-ANNO-UNDR | 7 | TEXT FOR UNDERGROUND UTILITIES | Continuous
|  |  | G-BORDER | 7 | LAYER FOR PAPER SPACE SUCH AS BORDER, TITLE BLOCK, PLOT STAMP AND DETAILS | Continuous
|  |  | G-DIM-EXIST | 7 | LAYER FOR ALL DIMENSIONS TO EXISTING STRUCTURE/CABLE/POLES/ETC | Continuous
|  |  | G-DIM-PROS | 7 | LAYER FOR ALL DIMENSIONS TO PROPOSED STRUCTURE/CABLE/POLES/ETC | Continuous
|  |  | G-N-ARROW | 7 | LAYER FOR NORTH ARROW | Continuous
|  |  | SHOTPOINTS | 3 | SHOTPOINTS FROM FIELD CREW | Continuous
|  |  | SHOTPOINTS-CHECK | 6 | LAYER FOR THE POINTS THAT COME IN FROM THE FIELD THAT NEED TO BE CHECKED | Continuous
|  |  | SHOTPOINTS-USED | 4 | LAYER FOR THE POINTS THAT COME IN FROM THE FIELD | Continuous
|  |  | T-BLDG | 8 | LAYER FOR BUILDING LINES AND TEXT | Continuous
|  |  | T-BNDY-CNTY | 1 | LAYER FOR ALL COUNTY BOUNDARIES | PHANTOM
|  |  | T-BNDY-MUNI | 5 | LAYER FOR ALL MUNICIPAL BOUNDARIES | PHANTOM
|  |  | T-CURB | 8 | LAYER FOR BACK OF CURB LINES | Continuous
|  |  | T-DRWY | 8 | LAYER FOR DRIVEWAY LINES AND TEXT | Continuous
|  |  | T-EOP | 8 | LAYER FOR EDGE OF PAVEMENT AND TEXT | Continuous
|  |  | T-FENC | 8 | LAYER FOR ALL FENCES | FENCELINE1
|  |  | T-GDRL | 8 | LAYER FOR GUARDRAILS | FENCELINE2
|  |  | T-HYDRO | 5 | LAYER FOR ALL STREAMS RIVERS LAKES WATER THAT IS NOT A UTILITY | Continuous
|  |  | T-MISC | 8 | LAYER FOR BENCHES, TRASH CANS, STONES | Continuous
|  |  | T-PROP | 8 | LAYER FOR PROPERTY LINES AND TEXT | ROW
|  |  | T-ROAD-CNTR | 2 | LAYER FOR ROAD CENTERLINES | CENTER
|  |  | T-ROW | 8 | LAYER FOR PROPERTY LINES AND TEXT | ROW
|  |  | T-SIGN | 8 | LAYER FOR STREET SIGNS (STOP SIGNS, SPEED LIMIT ANY SIGN) | Continuous
|  |  | T-SWLK | 8 | LAYER FOR SIDEWALK LINES AND TEXT/ AND GREENWAY TEXT | Continuous
|  |  | T-TRAN-RAIL | 8 | LAYER FOR TRAIN TRACKS | TRACKS
|  |  | T-TRAN-STRC | 8 | LAYER FOR ALL TRAIN STRUCTURES, RR XING SIGNS | Continuous
|  |  | T-VEG | 8 | LAYER FOR ALL GROUND COVER (TREES BUSHES PLANTS) | Continuous
|  |  | T-VEG-TXT | 8 | LAYER FOR ALL NOTES FOR FENCES/TREES/BENCHES/LANDSCAPING/MISC | Continuous
|  |  | T-WALL | 8 | LAYER FOR WALLS | Continuous
|  |  | YY-IMAGE | 7 | LAYER FOR RASTER IMAGES AND PDF'S | Continuous
|  |  | ZZ-NOT-USED | 8 | LAYER FOR THINGS THAT WE ONCED USED AND MAY USE AGAIN | Continuous
|  |  | ZZ-XREF | 7 | LAYER FOR THE XREFS | Continuous
|  |  | ZZZ-END-ZZZ | 1 | NOT A LAYER -> THIS MUST BE THE LAST LINE IN THE LIST OR AUTOCAD WILL CRASH ON YOU! | Continuous

## BLOCKS
CADD_BLOCK_USED |  | WARNING
BENCH
BIKE RACK |  | If you make changes to the BLOCKS tab, you MUST check both the LAYERS AND BLOCKS tabs to make sure your changes/adds/deletions are there as well. Failure to check will cause nTRIX to fuss at you and/or crash AutoCAD!
BUS STOP | x
BUSH-D | x
CABINET-D
CATCH BASIN-D | x
CELL TOWER
CULVERT | x
FIRE ALARM
FIRE HYDRANT
FLAGPOLE
GAS-VENT |  | This is a list of all the BLOCKS required by nTRIX.
GATE-D
HANDHOLE-D
HANDICAP RAMP
JOINT-POLE-D
MAIL BOX
MANHOLE-D
METER-D
OBS WELL
PARKING METER - DOUBLE
PARKING METER - SINGLE
PAY PHONE
PEDESTAL-D
POST-D
SIGNS-D
SOLE-OWNED-POLE-D
SPRNKLR
STONE
STONE BOUND
STREETLIGHT-D
STUMP
TRAFFIC-LIGHT-D
TRANSFORMER
TRASHCAN-D
TREE W-ATTRIB
VALVE IRRIGATION
VAULT-D
ZZZ-END-ZZZ |  | ZZZ-END-ZZZ -> THIS MUST BE THE LAST LINE IN THE LIST OR AUTOCAD WILL CRASH ON YOU!

## oTRIX_DXF
Annotation to use | CADD_BLOCK_USED | Dynamic_Value | LAYER | ATTRIB1 | ATTRIB2 | Property_Name | Description |  | WARNING
Anchor Guy | ANCHOR GUY | NA | C-COMM-POLE | NA | NA | NA | Anchor Guy
BIKE | BIKE RACK | NA | C-MISC | NA | NA | NA | Bike Rack |  | If you make changes to the TRIX_DXF tab, you MUST check both the LAYERS AND BLOCKS tabs to make sure your changes/adds/deletions are there as well. Failure to check will cause nTRIX to fuss at you and/or crash AutoCAD!
BIKE_RACK | BIKE RACK | NA | C-MISC | NA | NA | NA | Bike Rack
BIKERACK | BIKE RACK | NA | C-MISC | NA | NA | NA | Bike Rack
BOX-CATV | BOX CATV | NA | C-COMM-HHOL | NA | NA | NA | Telephone Box
BOX-E | BOX ELEC | NA | C-ECTR-HHOL | NA | NA | NA | Electric Box
BOX-RR | BOX RR | NA | C-MISC | NA | NA | NA | Railroad Box
BOX-SLC | BOX SLC | NA | C-COMM-HHOL | NA | NA | NA | SLC Box
BOX-T | BOX TEL | NA | C-COMM-HHOL | NA | NA | NA | Telephone Box
BOX-TEL | BOX TEL | NA | C-COMM-HHOL | NA | NA | NA | Telephone Box
BOX-TRAF | BOX TRAF | NA | C-TRAF | NA | NA | NA | Traffic Box
BOX-TRAFF | BOX TRAF | NA | C-TRAF | NA | NA | NA | Traffic Box |  | This is a list of the abbreviations to be used by the Field Crew. It is a look-up table for nTRIX that depends on all the columns except "Description" and "Category". So, with the exception of the "Description" and "Category" columns, you must follow the warning above! nTRIX does not like blanks so please use "NA" instead of a blank cell!
BOX-UNK | BOX UNK | NA | C-MISC | NA | NA | NA | Unknown Box
BOX-W | BOX WATER | NA | C-WATR | NA | NA | NA | Water Box
BUSH | BUSH | NA | T-VEG | NA | NA | NA | Bush
CB | CATCH BASSIN | NA | C-STRM-MHOL | NA | NA | NA | Catch Basin
CB-NC1 | CBCI | NA | C-STRM-MHOL | NA | NA | NA | Catch Basin NC, 1.5'
CB-NC2 | MH CB DC | NA | C-STRM-MHOL | NA | NA | NA | Catch Basin NC, 2'
CELL TOWER | CELL TOWER | NA | C-COMM-POLE | NA | NA | NA | Cell Tower
CEV | CEV | NA | C-COMM-HHOL | NA | NA | NA | Telcom Controlled Environment Vault
FA | FIRE ALARM | NA | C-ECTR-HHOL | NA | NA | NA | Fire Alarm
FIRE_ALARM | FIRE ALARM | NA | C-ECTR-HHOL | NA | NA | NA | Fire Alarm
FH | FIRE HYDRANT | NA | C-WATR | NA | NA | NA | Fire Hydrant
HYD | FIRE HYDRANT | NA | C-WATR | NA | NA | NA | Fire Hydrant
FLAG | FLAGPOLE | NA | C-MISC | NA | NA | NA | Flag
GD | GAS-VENT | NA | C-NGAS | NA | NA | NA | Gas Drip
GG | GATE GAS | NA | C-NGAS | NA | NA | NA | Gas Gate
HH-G | GATE GAS | NA | C-NGAS | NA | NA | NA | Gas Gate
HH-GAS | GATE GAS | NA | C-NGAS | NA | NA | NA | Gas Gate
HR | HANDICAP RAMP | NA | T-SWLK | NA | NA | NA | Handi-cap Ramp
SG | GATE SG | NA | C-SSWR-MHOL | NA | NA | NA | Sewer Gate |  | This is the Old TRIX annotation, layers and blocks
G-STEAM | GATE ST | NA | C-STEM-MHOL | NA | NA | NA | Steam Gate |  | It can be used for backward compatibility with older DXF's and/or drawings
STEAM-GATE | GATE ST | NA | C-STEM-MHOL | NA | NA | NA | Steam Gate
STG | GATE ST | NA | C-STEM-MHOL | NA | NA | NA | Steam Gate
GATE | GATE UNK | NA | C-MISC | NA | NA | NA | Unknown Gate
GATE-UNK | GATE UNK | NA | C-MISC | NA | NA | NA | Unknown Gate
G-UNK | GATE UNK | NA | C-MISC | NA | NA | NA | Unknown Gate
UG | GATE UNK | NA | C-MISC | NA | NA | NA | Unknown Gate
UNK-G | GATE UNK | NA | C-MISC | NA | NA | NA | Unknown Gate
UNK-GATE | GATE UNK | NA | C-MISC | NA | NA | NA | Unknown Gate
HH-W | GATE WATER | NA | C-WATR | NA | NA | NA | Water Gate
WG | GATE WATER | NA | C-WATR | NA | NA | NA | Water Gate
HH-ATT | HH ATT | NA | C-COMM-HHOL | NA | NA | NA | AT&T Handhole
HH-BPWD | HH BPWD | NA | C-MISC | NA | NA | NA | Boston Public Works Department
HH-BTPD | HH BTPD | NA | C-TRAF | NA | NA | NA | Bureau of Transportation Planning and Development Handhole
HH_BSWC | HH BWSC | NA | C-WATR | NA | NA | NA | BWSC Handhole
HH-BWSC | HH BWSC | NA | C-WATR | NA | NA | NA | BWSC Handhole
HH-BWW | HH BWW | NA | C-WATR | NA | NA | NA | BWSC Handhole
HH-CATV | HH CATV | NA | C-COMM-HHOL | NA | NA | NA | CATV Handhole
VAULT-CATV | HH CATV | NA | C-COMM-HHOL | NA | NA | NA | Catv Vault Tier II
HH-DPW | HH DPW | NA | C-ECTR-HHOL | NA | NA | NA | DPW Handhole
HH-D | HH DRAIN | NA | C-STRM | NA | NA | NA | Drain Handhole
HH-E | HH ELEC | NA | C-ECTR-HHOL | NA | NA | NA | Electric Handhole
HH-HPFS | HH HPFS | NA | C-WATR | NA | NA | NA | High Pressure Fire System Manhole
HVAC | HH HVAC | NA | C-MISC | NA | NA | NA | Trash Can
ICV | HH ICV | NA | C-WATR | NA | NA | NA | Irrigation Control Valve
HH-MH | HH MASS HWY | NA | C-ECTR-HHOL | NA | NA | NA | Mass Hwy Handhole
HH-NEXTG | HH NEXTG | NA | C-COMM-HHOL | NA | NA | NA | NextG Handhole
HH-RCN | HH RCN | NA | C-COMM-HHOL | NA | NA | NA | RCN Handhole
HH-ST | HH STEAM | NA | C-STEM-HHOL | NA | NA | NA | Steam Handhole
HH-STEAM | HH STEAM | NA | C-STEM-HHOL | NA | NA | NA | Steam Handhole
HH-T | HH TEL | NA | C-COMM-HHOL | NA | NA | NA | Telephone Handhole
HH-TRAF | HH TRAF | NA | C-TRAF | NA | NA | NA | Traffic Handhole
HH-TRAFF | HH TRAF | NA | C-TRAF | NA | NA | NA | Traffic Handhole
HH-S | HH UNK | NA | C-MUNI-HHOL | NA | NA | NA | S Handhole?
HH | HH UNK | NA | C-MUNI-HHOL | NA | NA | NA | Unknown Handhole
HH-U | HH UNK | NA | C-MUNI-HHOL | NA | NA | NA | Unknown Handhole
HH-UNK | HH UNK | NA | C-MUNI-HHOL | NA | NA | NA | Unknown Handhole
HH-TCB | HH TCB | NA | C-COMM-HHOL | NA | NA | NA | TCB Handhole
HH-VZ | HH VZ | NA | C-COMM-HHOL | NA | NA | NA | Verizon Handhole
HH-W | HH WATER | NA | C-WATR | NA | NA | NA | Water Handhole
HH-WATER | HH WATER | NA | C-WATR | NA | NA | NA | Water Handhole
IRRIGATION VALVE | IRRIGATION VALVE | NA | C-WATR | NA | NA | NA | IRRIGATION VALVE (IRR)
LP | LAMP POST | NA | C-ECTR-POLE | NA | NA | NA | Lamp Post
LPE | LAMP POST | NA | C-ECTR-POLE | NA | NA | NA | Lamp Post Electric
MAIL_BOX | MAIL BOX | NA | C-MISC | NA | NA | NA | Mail Box
MAILBOX | MAIL BOX | NA | C-MISC | NA | NA | NA | Mail Box
MB | MAIL BOX | NA | C-MISC | NA | NA | NA | Mail Box
GM | METER GAS | NA | C-NGAS | NA | NA | NA | Gas Meter
WATER METER | METER WATER | NA | C-WATR | NA | NA | NA | Water Meter
WM | METER WATER | NA | C-WATR | NA | NA | NA | Water Meter
MH-ATT | MH ATT | NA | C-COMM-MHOL | NA | NA | NA | AT&T Manhole
MH-BLTWA | MH BLTWA | NA | C-MUNI-MHOL | NA | NA | NA | BLTWA Manhole
MH-CATV | MH CATV | NA | C-COMM-MHOL | NA | NA | NA | CATV Manhole
MH-DCSL | MH DCSL | NA | C-ECTR-MHOL | NA | NA | NA | DC Streetlight Manhole
MH-DCSL-TS | MH DCSL | NA | C-ECTR-MHOL | NA | NA | NA | DC Streetlight Manhole
MH-D | MH DRAIN | NA | C-STRM-MHOL | NA | NA | NA | Drain Manhole
MH-E | MH ELEC | NA | C-ECTR-MHOL | NA | NA | NA | Electric Manhole
MH-FIRE | MH FIRE ALARM | NA | C-ECTR-HHOL | NA | NA | NA | Fire Manhole
MH-G | MH GAS | NA | C-NGAS | NA | NA | NA | Gas Manhole
MH-GAS | MH GAS | NA | C-NGAS | NA | NA | NA | Gas Manhole
MH-HPFS | MH HPFS | NA | C-WATR | NA | NA | NA | High Pressure Fire System Manhole
MH-L3 | MH L3 | NA | C-COMM-MHOL | NA | NA | NA | L3 Manhole
MH-T-L3 | MH L3 | NA | C-COMM-MHOL | NA | NA | NA | L3 Manhole
MH-MH | MH MASS HWY | NA | C-ECTR-MHOL | NA | NA | NA | Mass Hwy Manhole
MH-MBTA | MH MBTA | NA | C-COMM-MHOL | NA | NA | NA | MBTA Manhole
MH-MCI | MH MCI | NA | C-COMM-MHOL | NA | NA | NA | MCI Manhole
MH-MCI_METRO | MH MCI | NA | C-COMM-MHOL | NA | NA | NA | MCI Manhole
MH-MFN | MH MFN | NA | C-COMM-MHOL | NA | NA | NA | MFN Manhole
MH-NEXTG | MH NEXTG | NA | C-COMM-MHOL | NA | NA | NA | NextG Manhole
MH-QWEST | MH QWEST | NA | C-COMM-MHOL | NA | NA | NA | QWEST Manhole
MH-RCN | MH RCN | NA | C-COMM-MHOL | NA | NA | NA | RCN Manhole
MH-S | MH SEWER | NA | C-SSWR-MHOL | NA | NA | NA | Sewer Manhole
MH-ST | MH STEAM | NA | C-STEM-MHOL | NA | NA | NA | Steam Manhole
MH-STEAM | MH STEAM | NA | C-STEM-MHOL | NA | NA | NA | Steam Manhole
MH-TCB | MH TCB | NA | C-COMM-MHOL | NA | NA | NA | TCB Manhole
MH-T | MH TEL | NA | C-COMM-MHOL | NA | NA | NA | Telephone Manhole
MH-TRAF | MH TRAF | NA | C-TRAF | NA | NA | NA | Traffic Mandhole
MH | MH UNK | NA | C-MUNI-MHOL | NA | NA | NA | Unknown Manhole
MH-U | MH UNK | NA | C-MUNI-MHOL | NA | NA | NA | Unknown Manhole
MH-UNK | MH UNK | NA | C-MUNI-MHOL | NA | NA | NA | Unknown Manhole
MH-VZ | MH VZ | NA | C-COMM-MHOL | NA | n | NA | Verizon Manhole
MH-W | MH WATER | NA | C-WATR | NA | NA | NA | Water Manhole
MH-WU | MH WU | NA | C-COMM-MHOL | NA | NA | NA | Western Union Manhole
OBS_WELL | OBS WELL | NA | C-WATR | NA | NA | NA | Monitering Well
WELL | OBS WELL | NA | C-WATR | NA | NA | NA | Monitering Well
PAY | PAY PHONE | NA | C-MISC | NA | NA | NA | Pay Phone
PAY PHONE | PAY PHONE | NA | C-MISC | NA | NA | NA | Pay Phone
CATV_PED | PED CATV | NA | C-COMM-HHOL | NA | NA | NA | CATV PED
PED-CATV | PED CATV | NA | C-COMM-HHOL | NA | NA | NA | CATV PED
TELCOM_PED | PED TEL | NA | C-COMM-HHOL | NA | NA | NA | Telcom PED
TELECOM_PED | PED TEL | NA | C-COMM-HHOL | NA | NA | NA | Telcom PED
PED | PED | NA | C-MUNI-HHOL | NA | NA | NA | Unknown PED
TRAF_PED | PED TRAFF | NA | C-TRAF | NA | NA | NA | Traffic Ped
TRAFFIC_PED | PED TRAFF | NA | C-TRAF | NA | NA | NA | Traffic Ped
VZ_PED | PED VZ | NA | C-COMM-HHOL | NA | NA | NA | Verizon PED
TL | PEDESTRAIN TRAFF SIGNAL | NA | C-TRAF | NA | NA | NA | Traffic Light
TS | PEDESTRAIN TRAFF SIGNAL | NA | C-TRAF | NA | NA | NA | Traffic Signal
PARKING | PM1 | NA | C-TRAF | METER# | NA | NA | Single Parking Meter
PARKINGMETER | PM1 | NA | C-TRAF | METER# | NA | NA | Single Parking Meter
PM | PM1 | NA | C-TRAF | METER# | NA | NA | Single Parking Meter
PM1 | PM1 | NA | C-TRAF | METER# | NA | NA | Single Parking Meter
PM2 | PM2 | NA | C-TRAF | METER#1 | METER#2 | NA | Double Parking Meter
POLE-JO | POLE2 | NA | C-COMM-POLE | P.NUMBER | NUMBER | NA | Joint-Owned Pole
POLE-ELEC. | POLE_SOE | NA | C-ECTR-POLE | POLE | NA | NA | Electric Pole
POLE-SE | POLE_SOE | NA | C-ECTR-POLE | POLE | NA | NA | Electric Pole
POLE-ST | POLE_SOT | NA | C-COMM-POLE | TEL_POLE | NA | NA | Telephone Pole
RRSIG | RR SIG | NA | C-TRAF | NA | NA | NA | Railroad Signal
SPK | SPRNKLR | NA | C-WATR | NA | NA | NA | Water Sprinkler
SL | ST LT | NA | C-ECTR-POLE | NA | NA | NA | Street Light
SP | ST SIGN | NA | T-SIGN | NA | NA | NA | Sign Post
STAND PIPES WATER | STAND PIPE | NA | C-WATR | NA | NA | NA | STAND PIPES
POST-CONC | STEEL POST | NA | C-MISC | NA | NA | NA | Concrete Post
POST-STEEL | STEEL POST | NA | C-MISC | NA | NA | NA | Steel/Metal Post
RRPOST | STEEL POST | NA | C-MISC | NA | NA | NA | Railroad Post
SB | STONE BOUND | NA | C-PROP | NA | NA | NA | Stone Bound
STONE | STONE | NA | C-MISC | NA | NA | NA | Stone
STUMP | STUMP | NA | T-VEG | NA | NA | NA | Stump Tier II
TRANS_PAD | TRANSFORMER | NA | C-ECTR-HHOL | NA | NA | NA | Transformer
TRANSFORMER | TRANSFORMER | NA | C-ECTR-HHOL | NA | NA | NA | Transformer
TRANS-PAD | TRANSFORMER | NA | C-ECTR-HHOL | NA | NA | NA | Transformer
TB | TRASH BOX | NA | C-MISC | NA | NA | NA | Trash Box
TRASH | TRASH CAN | NA | C-MISC | NA | NA | NA | Trash Can
TREE | TREE W-ATTRIB | NA | T-VEG | SIZE" | NA | NA | Tree
VAULT-E | VAULT ELEC | NA | C-ECTR-MHOL | NA | NA | NA | Electric Vault
VAULT-T | VAULT TEL | NA | C-COMM-MHOL | NA | NA | NA | Telephone Vautl Tier II
VAULT-W | VAULT WATER | NA | C-WATR | NA | NA | NA | Water Vault
W-VAULT | VAULT WATER | NA | C-WATR | NA | NA | NA | Water Vault
ZZZ-END-ZZZ | ZZZ-END-ZZZ | ZZZ-END-ZZZ | ZZZ-END-ZZZ | ZZZ-END-ZZZ | ZZZ-END-ZZZ | ZZZ-END-ZZZ | ZZZ-END-ZZZ | ZZZ-END-ZZZ -> THIS MUST BE THE LAST LINE IN THE LIST OR AUTOCAD WILL CRASH ON YOU!

## oTRIX_LAYERS
Name |  | WARNING
C-COMM-HHOL
C-COMM-MHOL |  | If you make changes to the oTRIX_LAYERS tab, you MUST check both the LAYERS AND BLOCKS tabs to make sure your changes/adds/deletions are there as well. Failure to check will cause nTRIX to fuss at you and/or crash AutoCAD!
C-COMM-POLE
C-ECTR-HHOL
C-ECTR-MHOL
C-ECTR-POLE
C-MISC
C-MUNI-HHOL
C-MUNI-MHOL
C-NGAS
C-SSWR-MHOL
C-STEM-HHOL |  | This is a list of all the LAYERS required by nTRIX.
C-STEM-MHOL
C-STRM
C-STRM-MHOL
C-TRAF
C-WATR
T-SIGN
T-VEG
ZZZ-END-ZZZ | NOT A LAYER -> THIS MUST BE THE LAST LINE IN THE LIST OR AUTOCAD WILL CRASH ON YOU!

## oTRIX_BLOCKS
CADD_BLOCK_USED |  | WARNING
BENCH
BIKE RACK |  | If you make changes to the oTRIX_BLOCKS tab, you MUST check both the LAYERS AND BLOCKS tabs to make sure your changes/adds/deletions are there as well. Failure to check will cause nTRIX to fuss at you and/or crash AutoCAD!
BOX CATV
BOX ELEC
BOX SLC
BOX TEL
BOX TRAF
BOX UNK
BOX WATER
BUSH
CATCH BASSIN
CBCI |  | This is a list of all the BLOCKS required by nTRIX.
MH CB DC
CEV
FIRE ALARM
FIRE HYDRANT
FLAGPOLE
GAS-VENT
GATE GAS
GATE SG
GATE ST
GATE UNK
GATE WATER
HH ATT
HH BPWD
HH BTPD
HH BWSC
HH BWW
HH CATV
HH DPW
HH DRAIN
HH ELEC
HH HPFS
HH HVAC
HH ICV
HH MASS HWY
HH NEXTG
HH RCN
HH STEAM
HH TEL
HH TRAF
HH UNK
HH WATER
HH VZ
HH TCB
IRRIGATION VALVE
LAMP POST
MAIL BOX
METER GAS
METER WATER
MH ATT
MH BLTWA
MH CATV
MH DCSL
MH DRAIN
MH ELEC
MH FIRE ALARM
MH GAS
MH HPFS
MH L3
MH MASS HWY
MH MBTA
MH MCI
MH MFN
MH NEXTG
MH QWEST
MH RCN
MH SEWER
MH STEAM
MH TCB
MH TEL
MH TRAF
MH UNK
MH VZ
MH WATER
MH WU
OBS WELL
PAY PHONE
PED CATV
PED TEL
PED TRAFF
PED VZ
PED
PEDESTRAIN TRAFF SIGNAL
PM1
PM2
POLE
POLE_SOE
POLE_SOT
RR SIG
SPRNKLR
ST LT
ST SIGN
STEEL POST
STONE BOUND
STONE
STUMP
TRANSFORMER
TRASH BOX
TRASH CAN
TREE W-ATTRIB
TREE
VAULT ELEC
VAULT TEL
VAULT WATER
ZZZ-END-ZZZ | ZZZ-END-ZZZ -> THIS MUST BE THE LAST LINE IN THE LIST OR AUTOCAD WILL CRASH ON YOU!